## Blower and tube
Blower performance for metal/ceramic tubes | [8 empty] | GM3SEK, August 2007
Method developed by David Kirkby, G8WRB (published in QEX, October 1997)
Valid for most types of centrifugal blowers with metal/ceramic tubes. | [8 empty] | Not valid for axial (Muffin-type) fans!
Not valid for all-glass tubes!
Blower data | [6 empty] | Tube data
Enter: | Wheel dia | 100 | mm | = | 3.937 | inches | Enter: | Type | 8877
| Wheel width | 40 | mm | = | 1.5748 | inches |  | Data sheet: Flow rate required | 38 | cfm
| Speed | 2700 | rpm |  |  |  |  | at P = | 0.6 | in H2O | See comments (hold mouse pointer over red triangle in corner of each cell).
Estimated performance | [7 empty] | Increase P by | 20 | %
| Pmax (when F=0) | 267.705 | N m-2 | = | 1.0748 | in H2O |  | to require | 0.72 | in H2O
| Fmax (when P=0) | 0.038016 | m3 s-1 | = | 80.5513 | cfm
Note on J15: Data sheet pressure drop is for tube and socket only. To allow for other pressure drops in the system, uprate this value by at least 20% - see next line.
Note on J16: 'Rule of thumb' increase recommended by Burle to allow for additional pressure drops in a typical layout. YMMV!

## Computation
DO NOT CHANGE THIS SHEET !
k1 = | 21.12 | m-1
k2 = | 13.22 | N m-4 s-1
Blower | [5 empty] | Tube
P factor | F factor | P (N m-2) | F (m3 s-1) | P (in H2O) | F (cfm) | F factor | F (cfm) | P drop
1 | 0 | 267.705 | 0 | 1.0748 | 0 | 0 | 0 | 0
0.99 | 0.0199 | 265.028 | 0.00075652 | 1.064 | 1.603 | 0.02 | 0.76 | 0.000288
0.98 | 0.0396 | 262.3509 | 0.0015054 | 1.0533 | 3.1898 | 0.04 | 1.52 | 0.001152
0.97 | 0.0591 | 259.6739 | 0.0022467 | 1.0425 | 4.7606 | 0.06 | 2.28 | 0.002592
0.96 | 0.0784 | 256.9968 | 0.0029805 | 1.0318 | 6.3152 | 0.08 | 3.04 | 0.004608
0.95 | 0.0975 | 254.3198 | 0.0037066 | 1.021 | 7.8538 | 0.1 | 3.8 | 0.0072
0.94 | 0.1164 | 251.6427 | 0.0044251 | 1.0103 | 9.3762 | 0.12 | 4.56 | 0.010368
0.93 | 0.1351 | 248.9657 | 0.005136 | 0.99953 | 10.8825 | 0.14 | 5.32 | 0.014112
0.92 | 0.1536 | 246.2886 | 0.0058393 | 0.98879 | 12.3727 | 0.16 | 6.08 | 0.018432
0.91 | 0.1719 | 243.6116 | 0.006535 | 0.97804 | 13.8468 | 0.18 | 6.84 | 0.023328
0.9 | 0.19 | 240.9345 | 0.007223 | 0.96729 | 15.3048 | 0.2 | 7.6 | 0.0288
0.89 | 0.2079 | 238.2575 | 0.0079035 | 0.95654 | 16.7466 | 0.22 | 8.36 | 0.034848
0.88 | 0.2256 | 235.5804 | 0.0085764 | 0.94579 | 18.1724 | 0.24 | 9.12 | 0.041472
0.87 | 0.2431 | 232.9034 | 0.0092417 | 0.93505 | 19.582 | 0.26 | 9.88 | 0.048672
0.86 | 0.2604 | 230.2263 | 0.0098994 | 0.9243 | 20.9756 | 0.28 | 10.64 | 0.056448
0.85 | 0.2775 | 227.5493 | 0.010549 | 0.91355 | 22.353 | 0.3 | 11.4 | 0.0648
0.84 | 0.2944 | 224.8722 | 0.011192 | 0.9028 | 23.7143 | 0.32 | 12.16 | 0.073728
0.83 | 0.3111 | 222.1952 | 0.011827 | 0.89206 | 25.0595 | 0.34 | 12.92 | 0.083232
0.82 | 0.3276 | 219.5181 | 0.012454 | 0.88131 | 26.3886 | 0.36 | 13.68 | 0.093312
0.81 | 0.3439 | 216.8411 | 0.013074 | 0.87056 | 27.7016 | 0.38 | 14.44 | 0.10397
0.8 | 0.36 | 214.164 | 0.013686 | 0.85981 | 28.9985 | 0.4 | 15.2 | 0.1152
0.79 | 0.3759 | 211.487 | 0.01429 | 0.84907 | 30.2792 | 0.42 | 15.96 | 0.12701
0.78 | 0.3916 | 208.8099 | 0.014887 | 0.83832 | 31.5439 | 0.44 | 16.72 | 0.13939
0.77 | 0.4071 | 206.1329 | 0.015476 | 0.82757 | 32.7925 | 0.46 | 17.48 | 0.15235
0.76 | 0.4224 | 203.4558 | 0.016058 | 0.81682 | 34.0249 | 0.48 | 18.24 | 0.16589
0.75 | 0.4375 | 200.7788 | 0.016632 | 0.80607 | 35.2412 | 0.5 | 19 | 0.18
0.74 | 0.4524 | 198.1017 | 0.017198 | 0.79533 | 36.4414 | 0.52 | 19.76 | 0.19469
0.73 | 0.4671 | 195.4247 | 0.017757 | 0.78458 | 37.6255 | 0.54 | 20.52 | 0.20995
0.72 | 0.4816 | 192.7476 | 0.018309 | 0.77383 | 38.7935 | 0.56 | 21.28 | 0.22579
0.71 | 0.4959 | 190.0706 | 0.018852 | 0.76308 | 39.9454 | 0.58 | 22.04 | 0.24221
0.7 | 0.51 | 187.3935 | 0.019388 | 0.75234 | 41.0812 | 0.6 | 22.8 | 0.2592
0.69 | 0.5239 | 184.7165 | 0.019917 | 0.74159 | 42.2008 | 0.62 | 23.56 | 0.27677
0.68 | 0.5376 | 182.0394 | 0.020437 | 0.73084 | 43.3044 | 0.64 | 24.32 | 0.29491
0.67 | 0.5511 | 179.3624 | 0.020951 | 0.72009 | 44.3918 | 0.66 | 25.08 | 0.31363
0.66 | 0.5644 | 176.6853 | 0.021456 | 0.70935 | 45.4632 | 0.68 | 25.84 | 0.33293
0.65 | 0.5775 | 174.0083 | 0.021954 | 0.6986 | 46.5184 | 0.7 | 26.6 | 0.3528
0.64 | 0.5904 | 171.3312 | 0.022445 | 0.68785 | 47.5575 | 0.72 | 27.36 | 0.37325
0.63 | 0.6031 | 168.6542 | 0.022927 | 0.6771 | 48.5805 | 0.74 | 28.12 | 0.39427
0.62 | 0.6156 | 165.9771 | 0.023403 | 0.66636 | 49.5874 | 0.76 | 28.88 | 0.41587
0.61 | 0.6279 | 163.3001 | 0.02387 | 0.65561 | 50.5782 | 0.78 | 29.64 | 0.43805
0.6 | 0.64 | 160.623 | 0.02433 | 0.64486 | 51.5529 | 0.8 | 30.4 | 0.4608
0.59 | 0.6519 | 157.946 | 0.024783 | 0.63411 | 52.5114 | 0.82 | 31.16 | 0.48413
0.58 | 0.6636 | 155.2689 | 0.025227 | 0.62336 | 53.4539 | 0.84 | 31.92 | 0.50803
0.57 | 0.6751 | 152.5919 | 0.025665 | 0.61262 | 54.3802 | 0.86 | 32.68 | 0.53251
0.56 | 0.6864 | 149.9148 | 0.026094 | 0.60187 | 55.2904 | 0.88 | 33.44 | 0.55757
0.55 | 0.6975 | 147.2378 | 0.026516 | 0.59112 | 56.1846 | 0.9 | 34.2 | 0.5832
0.54 | 0.7084 | 144.5607 | 0.026931 | 0.58037 | 57.0626 | 0.92 | 34.96 | 0.60941
0.53 | 0.7191 | 141.8837 | 0.027337 | 0.56963 | 57.9245 | 0.94 | 35.72 | 0.63619
0.52 | 0.7296 | 139.2066 | 0.027736 | 0.55888 | 58.7703 | 0.96 | 36.48 | 0.66355
0.51 | 0.7399 | 136.5296 | 0.028128 | 0.54813 | 59.5999 | 0.98 | 37.24 | 0.69149
0.5 | 0.75 | 133.8525 | 0.028512 | 0.53738 | 60.4135 | 1 | 38 | 0.72
0.49 | 0.7599 | 131.1755 | 0.028888 | 0.52664 | 61.211 | 1.02 | 38.76 | 0.74909
0.48 | 0.7696 | 128.4984 | 0.029257 | 0.51589 | 61.9923 | 1.04 | 39.52 | 0.77875
0.47 | 0.7791 | 125.8214 | 0.029618 | 0.50514 | 62.7576 | 1.06 | 40.28 | 0.80899
0.46 | 0.7884 | 123.1443 | 0.029972 | 0.49439 | 63.5067 | 1.08 | 41.04 | 0.83981
0.45 | 0.7975 | 120.4673 | 0.030318 | 0.48364 | 64.2397 | 1.1 | 41.8 | 0.8712
0.44 | 0.8064 | 117.7902 | 0.030656 | 0.4729 | 64.9566 | 1.12 | 42.56 | 0.90317
0.43 | 0.8151 | 115.1131 | 0.030987 | 0.46215 | 65.6574 | 1.14 | 43.32 | 0.93571
0.42 | 0.8236 | 112.4361 | 0.03131 | 0.4514 | 66.3421 | 1.16 | 44.08 | 0.96883
0.41 | 0.8319 | 109.759 | 0.031626 | 0.44065 | 67.0107 | 1.18 | 44.84 | 1.0025
0.4 | 0.84 | 107.082 | 0.031933 | 0.42991 | 67.6631 | 1.2 | 45.6 | 1.0368
0.39 | 0.8479 | 104.4049 | 0.032234 | 0.41916 | 68.2995
0.38 | 0.8556 | 101.7279 | 0.032526 | 0.40841 | 68.9197 | DO NOT CHANGE THIS SHEET !
0.37 | 0.8631 | 99.0508 | 0.032812 | 0.39766 | 69.5239
0.36 | 0.8704 | 96.3738 | 0.033089 | 0.38692 | 70.1119
0.35 | 0.8775 | 93.6967 | 0.033359 | 0.37617 | 70.6838
0.34 | 0.8844 | 91.0197 | 0.033621 | 0.36542 | 71.2396
0.33 | 0.8911 | 88.3426 | 0.033876 | 0.35467 | 71.7793
0.32 | 0.8976 | 85.6656 | 0.034123 | 0.34393 | 72.3029
0.31 | 0.9039 | 82.9885 | 0.034363 | 0.33318 | 72.8104
0.3 | 0.91 | 80.3115 | 0.034595 | 0.32243 | 73.3017
0.29 | 0.9159 | 77.6344 | 0.034819 | 0.31168 | 73.777
0.28 | 0.9216 | 74.9574 | 0.035036 | 0.30093 | 74.2361
0.27 | 0.9271 | 72.2803 | 0.035245 | 0.29019 | 74.6791
0.26 | 0.9324 | 69.6033 | 0.035446 | 0.27944 | 75.1061
0.25 | 0.9375 | 66.9262 | 0.03564 | 0.26869 | 75.5169
0.24 | 0.9424 | 64.2492 | 0.035826 | 0.25794 | 75.9116
0.23 | 0.9471 | 61.5721 | 0.036005 | 0.2472 | 76.2902
0.22 | 0.9516 | 58.8951 | 0.036176 | 0.23645 | 76.6527
0.21 | 0.9559 | 56.218 | 0.036339 | 0.2257 | 76.999
0.2 | 0.96 | 53.541 | 0.036495 | 0.21495 | 77.3293
0.19 | 0.9639 | 50.8639 | 0.036644 | 0.20421 | 77.6434
0.18 | 0.9676 | 48.1869 | 0.036784 | 0.19346 | 77.9415
0.17 | 0.9711 | 45.5098 | 0.036917 | 0.18271 | 78.2234
0.16 | 0.9744 | 42.8328 | 0.037043 | 0.17196 | 78.4892
0.15 | 0.9775 | 40.1557 | 0.037161 | 0.16121 | 78.7389
0.14 | 0.9804 | 37.4787 | 0.037271 | 0.15047 | 78.9725
0.13 | 0.9831 | 34.8016 | 0.037374 | 0.13972 | 79.19
0.12 | 0.9856 | 32.1246 | 0.037469 | 0.12897 | 79.3914
0.11 | 0.9879 | 29.4475 | 0.037556 | 0.11822 | 79.5767
0.1 | 0.99 | 26.7705 | 0.037636 | 0.10748 | 79.7458
0.09 | 0.9919 | 24.0934 | 0.037708 | 0.096729 | 79.8989
0.08 | 0.9936 | 21.4164 | 0.037773 | 0.085981 | 80.0358
0.07 | 0.9951 | 18.7393 | 0.03783 | 0.075234 | 80.1566
0.06 | 0.9964 | 16.0623 | 0.037879 | 0.064486 | 80.2614
0.05 | 0.9975 | 13.3852 | 0.037921 | 0.053738 | 80.35
0.04 | 0.9984 | 10.7082 | 0.037955 | 0.042991 | 80.4225
0.03 | 0.9991 | 8.0311 | 0.037982 | 0.032243 | 80.4788
0.02 | 0.9996 | 5.3541 | 0.038001 | 0.021495 | 80.5191
0.01 | 0.9999 | 2.677 | 0.038012 | 0.010748 | 80.5433
0 | 1 | 0 | 0.038016 | 0 | 80.5513
DO NOT CHANGE THIS SHEET !