## Sheet1
SWR Calculations by Ron Barker, G4JNH
Enter Zo | 50 | 50 | 50 | 50 | 50 | 50 | 50 | 50 | 50 | 50 | 50 | 50 | 50 | ohms
Enter delivered power at wattmeter | 100 | 100 | 100 | 100 | 100 | 100 | 100 | 100 | 100 | 100 | 100 | 100 | 100 | watts
Enter angle of reflection coefficient at wattmeter | 0 | 15 | 30 | 45 | 60 | 75 | 90 | 105 | 120 | 135 | 150 | 165 | 180 | degrees
Enter SWR | 2 | 2 | 2 | 2 | 2 | 2 | 2 | 2 | 2 | 2 | 2 | 2 | 2
Magnitude of reflection coefficient is | 0.33333 | 0.33333 | 0.33333 | 0.33333 | 0.33333 | 0.33333 | 0.33333 | 0.33333 | 0.33333 | 0.33333 | 0.33333 | 0.33333 | 0.33333
Forward voltage is | 75 | 75 | 75 | 75 | 75 | 75 | 75 | 75 | 75 | 75 | 75 | 75 | 75 | volts (rms)
Forward current is | 1.5 | 1.5 | 1.5 | 1.5 | 1.5 | 1.5 | 1.5 | 1.5 | 1.5 | 1.5 | 1.5 | 1.5 | 1.5 | amps (rms)
Forward power is | 112.5 | 112.5 | 112.5 | 112.5 | 112.5 | 112.5 | 112.5 | 112.5 | 112.5 | 112.5 | 112.5 | 112.5 | 112.5 | watts
Reflected voltage is | 25 | 25 | 25 | 25 | 25 | 25 | 25 | 25 | 25 | 25 | 25 | 25 | 25 | volts (rms)
Reflected current is | 0.5 | 0.5 | 0.5 | 0.5 | 0.5 | 0.5 | 0.5 | 0.5 | 0.5 | 0.5 | 0.5 | 0.5 | 0.5 | amps (rms)
Reflected power is | 12.5 | 12.5 | 12.5 | 12.5 | 12.5 | 12.5 | 12.5 | 12.5 | 12.5 | 12.5 | 12.5 | 12.5 | 12.5 | watts
Line voltage at Wattmeter is | 100 | 99.3591 | 97.4556 | 94.3486 | 90.1388 | 84.9739 | 79.0569 | 72.6597 | 66.1438 | 59.9862 | 54.7942 | 51.2619 | 50 | volts (rms)
Phase angle referenced to forward voltage is | 0 | 0.065168 | 0.12862 | 0.18848 | 0.24256 | 0.28815 | 0.32175 | 0.33879 | 0.33347 | 0.29914 | 0.23015 | 0.12656 | 6.1232e-17 | radians
Line current at wattmeter is | 1 | 1.0252 | 1.0959 | 1.1997 | 1.3229 | 1.4532 | 1.5811 | 1.6995 | 1.8028 | 1.887 | 1.9491 | 1.9872 | 2 | amps (rms)
Phase angle referenced to forward current is | 6.1232e-17 | -0.12656 | -0.23015 | -0.29914 | -0.33347 | -0.33879 | -0.32175 | -0.28815 | -0.24256 | -0.18848 | -0.12862 | -0.065168 | -6.1232e-17 | radians
Voltage derived from voltage sampler (Ev) is* | 2 | 1.9872 | 1.9491 | 1.887 | 1.8028 | 1.6995 | 1.5811 | 1.4532 | 1.3229 | 1.1997 | 1.0959 | 1.0252 | 1 | volts (rms)
Voltage derived from current sampler (Ei) is* | 1 | 1.0252 | 1.0959 | 1.1997 | 1.3229 | 1.4532 | 1.5811 | 1.6995 | 1.8028 | 1.887 | 1.9491 | 1.9872 | 2 | volts (rms)
Phase angle between Ev and Ei is | 6.1232e-17 | -0.19173 | -0.35877 | -0.48762 | -0.57604 | -0.62694 | -0.6435 | -0.62694 | -0.57604 | -0.48762 | -0.35877 | -0.19173 | -1.2246e-16 | radians
Vector sum of Ev and Ei is | 3 | 3 | 3 | 3 | 3 | 3 | 3 | 3 | 3 | 3 | 3 | 3 | 3 | volts (rms)
Vector difference between Ev and Ei is | 1 | 1 | 1 | 1 | 1 | 1 | 1 | 1 | 1 | 1 | 1 | 1 | 1 | volts (rms)
Rectified voltage presented to forward power meter is | 4.2426 | 4.2426 | 4.2426 | 4.2426 | 4.2426 | 4.2426 | 4.2426 | 4.2426 | 4.2426 | 4.2426 | 4.2426 | 4.2426 | 4.2426 | volts
Rectified voltage presented to reflected power meter is | 1.4142 | 1.4142 | 1.4142 | 1.4142 | 1.4142 | 1.4142 | 1.4142 | 1.4142 | 1.4142 | 1.4142 | 1.4142 | 1.4142 | 1.4142 | volts
Derived magnitude of reflection coefficient is | 0.33333 | 0.33333 | 0.33333 | 0.33333 | 0.33333 | 0.33333 | 0.33333 | 0.33333 | 0.33333 | 0.33333 | 0.33333 | 0.33333 | 0.33333
Derived SWR is | 2 | 2 | 2 | 2 | 2 | 2 | 2 | 2 | 2 | 2 | 2 | 2 | 2
Ev/Ei is | 2 | 1.9383 | 1.7786 | 1.5728 | 1.3628 | 1.1695 | 1 | 0.85508 | 0.7338 | 0.63579 | 0.56225 | 0.51593 | 0.5
* The voltage fraction chosen is 1/Zo which means that the current sampler has to give a voltage numerically equal to the line current. This would be a suitable fraction for a practical meter designed for medium power levels.
Note on A31: These rectified voltages make no allowance for the forward threshold voltage of real detector diodes.
Note on A32: These rectified voltages make no allowance for the forward threshold voltage of real detector diodes.