## PI-L-NET
V1.2, 3 Dec 2000 © G3SEK | Pi and Pi-L Network Calculator
by G3SEK, using formulas from the ARRL Handbook
WARNING - EXPERIMENTAL VERSION - CHECK CALCULATIONS BEFORE BUILDING!
INPUT DATA
Step 1: Load resistance estimation
There are various methods to estimate the load resistance RL. The most accurate method involves a load line
which is drawn over the tube's characteristic curves. One end of the load line is at supply voltage E and zero-
signal anode current Io. The other end of the load line is at peak instantaneous anode current Ip and a minimum
anode voltage Vo (typically 5-15% of E). Calculate the slope of the load line = (E-Vo)/(Ip-Io) and enter it on line
line 35 of the spreadsheet.
Alternatively, the spreadsheet offers two numerical methods of estimating RL, using a factor K which depends on
the class of operation of the tube (class A, AB1, AB2, B or C). To use this method, enter E and the maximum DC
anode current Ia on lines 22 and 23, and your estimate of K on line 24. Then you can enter either the desired
power output W on line 29 or your estimate of efficiency on line 32.
Each of the three methods - the method using the load line, or the two methods using K - will typically give
a different value for RL. You must then choose your own best estimate, and enter it on line 35.
Input | Supply voltage | E | 3100 | V |  |  | All cells for user inputs are in | blue.
Input | Max DC anode current | Ia | 0.8 | A
Input | K factor | K | 1.7 |  | Class A: 1.3
Class AB: 1.5-1.7
To estimate RL, use either line 29 or line 32. |  |  |  |  | Class B: 1.57-1.8
Class C: 2.0
Input | RF power output | W | 1500 | W | (implied efficiency |  | 60.4839 | %)
Info | Estimated RL based on E, I and K |  | 2279.4118 | ohms
Input | Efficiency | e | 56 | % | (implied output power = |  | 1388.8 | W)
Info | Estimated RL based on E, W, e and K |  | 2110.4314 | ohms
Input | Enter your choice of load resistance to be used for the calculations. | RL | 1900 | ohms
All intermediate results are shaded.
Input | 2: Antenna load resistance | R2 | 50 | ohms
Input | 3: Operating frequency | F | 29.7 | MHz |  | 2*pi*F= | 186610446
Input | 4: Overall network Q | Q0 | 12
5: Strays compensation
Input | Output capacitance of tube(s) | Cag | 10 | pF | (from tube manufacturer's data sheet)
Input | Strays local to tube | Cs1 | 5 | pF | (your estimate)
| Cout = Cag + Cs1 | Cout | 15 |  |  |  | XCout | j | -357.2504
[6 empty] | Series equiv of RL and Cout | 64.8788 | j | -345.0515
Input | Parasitic suppressor parallel L | Lps | 0.1 | uH |  |  | XLps | j | 18.661
Input | parallel R | Rps | 150 | ohms |  | Series equiv of parasitic suppressor | 2.2862 | j | 18.3766
Input | Lead inductance (total from tube to tank, but excluding suppressor) | Ls | 0.2 | uH |  |  | XLs | j | 37.3221
[6 empty] | Total series Z | 67.165 | j | -289.3528
[6 empty] | Par'l equiv Z | 1313.722 | j | -304.9432
Input | RF choke inductance (to ignore RFC, set to 9999 uH) | Lrfc | 9999 | uH |  |  | XLrfc | j | 1865917.8496
Input | RF choke self-capacitance | Crfc | 0 | pF |  |  | XCrfc | j | -53587568.19
Input | Other stray C or padder capacitors, directly across C1 of pi-tank | Cs2 | 10 | pF |  |  | XCs2 | j | -535.8756
Info | Effects of stray L/C and parasitic suppressor will change the effective values of RL and Cp, to:
Info | Transformed RL | R1 | 1313.722 | ohms |  | The tank circuit must be designed
for this value of input resistance R1.
Info | Total effective parallel capacitance of tube, strays, RFC etc | Cp | 27.5702 | pF |  | This value will be subtracted from C1.
Pi NETWORK DESIGN
Info | Input Q | Q1 | 10.256
Info | XC1=-R1/Q1 | XC1 | -128.0926 | ohms
Info | Total C1 | C1 | 41.835 | pF
Results | Practical C1 |  |  | (subtract Cp) | C1 | 14.2648 | pF
Info | XL1=Q0*R1/(Q1^2+1) | XL1 | 148.4625 | ohms
Results | L1 |  |  |  | L1 | 0.79557 | uH
Info | Output Q | Q2 | 1.744
Info | XC2=-R2/Q2 | XC2 | -28.6702 | ohms
Results | C2 (including strays) |  |  |  | C2 | 186.91 | pF
Pi-L NETWORK DESIGN
L-network part:
Info | Rm = SQRT(R1*R2) | Rm | 256.293 | ohms
Info | L-network Q | QL | 2.0312
Info | XC2b=-Rm/QL | XC2b | -126.1768 | ohms
Info |  | C2b | 42.4702 | pF
Info | XL2=QL*R2 | XL2 | 101.5611
Results | L2 |  |  |  | L2 | 0.54424 | uH
Pi-network part:
Info | Pi-net Q | Q0pi | 9.9688
Info | Input Q | Q1 | 7.0068
Info | XC1=-R1/Q1 | XC1 | -187.4916 | ohms
Info | Total C1 | C1 | 28.5813 | pF
Results | Practical C1 |  |  | (subtract Cp) | C1 | 1.0111 | pF
Info | XL1=Q0pi*R1/(Q1^2+1) | XL1 | 261.4238 | ohms
Results | L1 |  |  |  | L1 | 1.4009 | uH
Info | Output Q | Q2 | 2.9619
Info | XC2a=-Rm/Q2 | XC2a | -86.5286 | ohms
Info |  | C2a | 61.9305 | pF
Results | C2 | C2a+C2b (including strays) |  |  | C2 | 104.4007 | pF
PARASITIC SUPPRESSOR ANALYSIS (Pi-tank only)
Input | Enter a trial value for the parasitic frequency | Fp | 100.7271 | MHz |  | 2*pi*Fp = | 632886652.6839
| To make the spreadsheet calculate |  | Enter antenna load resistance at Fp: |  |  |  | 50 |  |  | Negligible effect on Fp
| the parasitic frequency, enter a trial |  | Rout and XC2 in parallel |  |  |  | 50 | j | -8.4535 | Negligible effect on Fp
| value of about 2x the operating frequ- |  | Series equivalent |  |  |  | 1.3895 | j | -8.2186
| ency, then choose: |  | Add XL1 in series |  |  |  | 1.3895 | j | 495.2898 | Very small effect on Fp
| Tools ¦ Find parasitic. |  | Parallel equivalent, appears across C1 |  |  |  | 176545.5209 | j | 495.2937
|  |  | Add on XC1(practical value) and XCs2 |  |  |  | 176545.5209 | j | -74.9745 | C1 does affect Fp
|  |  | Add on Lrfc and Crfc |  |  |  | 176545.5209 | j | -74.9753 | Negligible effect on Fp
| All values are at Fp |  | Convert to series |  |  |  | 0.031841 | j | -74.9753
|  |  | Add XLs in series |  |  |  | 0.031841 | j | 51.602
|  |  |  | Suppressor: | parallel Rps & XLps |  | 150 | j | 63.2887
[5 empty] | series equivalent |  | 22.6677 | j | 53.7246
|  |  | Add suppressor in series |  |  |  | 22.6996 | j | 105.3266
| Suppressor creates this parallel load resistance to the tube at Fp |  | Convert to parallel |  |  |  | 511.4179 | j | 110.2187
|  |  | For resonance calculation, add XCout |  |  |  | 22.6996 | j | 0.00024276
Note: This spreadsheet may someday be the subject of an article,
which will explain the details much more fully than is possible on the spreadsheet itself.
Please e-mail any bug reports to g3sek@ifwtech.co.uk
Thanks for your help!