## Noise-gain-IMD analysis
^
Noise / Gain / IMD analysis for Masthead Preamps | [6 empty] | Yellow = user inputs |  | Green = system results |  |  | GM3SEK | (Hide this column eventually.)
v1.00, 06-05-2015
| Hardware physical temperature (C) | 25 |  |  | System noise bandwidth (Hz) | 2500
Most important source of IMD
Stage Parameters | [12 empty] | Intermediate results
| Antenna |  | Ant Cable |  | Preamp |  | Cable 2 |  | Cable 3 |  | Xcvr/Xvtr
Stage info |  |  | 3m RG213 |  | DG8 |  | 15m W103 |  | 50m LDF5 + 12m LDF4 |  | IC-746
Gain (dB) |  |  | -0.25 |  | 15 |  | -0.7 |  | -1.1 |  |  |  | 298
Gain/Loss (factor) |  |  | 0.94406 |  | 31.6228 |  | 0.85114 |  | 0.77625
NF (dB) |  |  | 0.25 |  | 1.3 |  | 0.7 |  | 1.1 |  | 4 |  | 4
Noise Temperature (K) | 300 |  |  |  | 101.1993 | [5 empty] | 438.4472 |  | 1.3
Input IP3 (dBm) |  |  |  |  | 10 | [5 empty] | -5
System Results
| + Antenna Noise | Whole RX System | [8 empty] | Notes
Noise Temperature (K) | 452.2086 | 152.2086 |  | 127.0243 |  | 816.658 |  | 650.7278 |  | 438.4472
NF (dB) |  | 1.8323 |  | 1.5776 |  | 5.8162 |  | 5.1107 |  | 4
Noise floor (dBm) |  | -142.7974 |  | -143.5829 |  | -135.5014 |  | -136.4878 |  | -138.2026 | - Noise Floor, sometimes called "MDS".
SNR improvement (dB) |  | 4.5948 |  | 5.3803 |  | -2.7012 |  | -1.7148 |  | 0 | - SNR improvement relative to Xcvr/Xvtr input.
Cumulative Gain (dB) |  | 12.95 |  | 13.2 |  | -1.8 |  | -1.1 |  | 0 | - Gain relative to Xcvr/Xvtr input.
Input IP3 (dBm) |  | -17.9566 |  | -18.2066 |  | -3.2 |  | -3.9 |  | -5 | - IP3 as seen at individual stage inputs.
Intermodulation-Free Dynamic Range (dB) |  | 83.2272 |  | 83.5886 |  | 88.2009 |  | 88.3919 |  | 88.8018 | - Range of signal levels between Noise Floor and the input level where IMD products just appear.
Penalty to Dynamic Range (dB) |  | 5.5745 | [8 empty] | - Penalty to Dynamic Range is always slightly greater than the improvement to SNR.
Weakest Link Analysis |  |  |  | 10.25 | [5 empty] | -17.95 | - For active stages only. Lower or more negative number = greater source of IMD.

## Coax data
Matched attenuation of some 50-ohm coaxial cables (dB per 100 metres)
Cable type | 50MHz | 144MHz | 432MHz | Velocity factor | OD (mm) | Construction | Connector compatibility
RG-174 | 19.2 | 34 | 60 | 0.66 | 2.8 | B, PE, T | I
UR76 | 12 | 19 | 32 | 0.66 | 5 | B, PE. T | I
RG-58 | 11 | 20 | 40 | 0.66 | 5 | B, PE, S/T | I
Mini-8 | 8.0 typ | - | - | 0.75-0.80 typ | 6.0 typ | B/BF, F, T | S1
UR67 | 4.6 | 8.4 | 15.5 | 0.66 | 10.3 | B, PE, T | I
RG-213 | 4.3 | 8.2 | 15 | 0.66 | 10.3 | B, PE, T | I
Belden 9913 | 2.77 | 4.9 | 9.1 | 0.84 | 10.3 | BF, S, S | S1
Ecoflex 10 | 2.8 | 4.8 | 8.9 | 0.86 | 10.2 | BF, S, S | S1
H-100 | 2.8 | 4.9 | 8.8 | 0.84 | 9.8 | BF, S, S | S1
Times Microwave LMR-400 | 2.84 | 4.88 | 8.64 | 0.85 | 10.5 | BF, F, S | I
Westflex 103 | 2.7 | 4.5 | 7.5 | 0.85 | 10.3 | BF, S, S | S1
Andrew LDF2-50 | 2.4 | 4.13 | 7.36 | 0.88 | 9.7 | S, F, S | S2
Times Microwave LMR-500 | 2.3 | 3.94 | 6.98 | 0.86 | 12.7 | BF, F, S | S
Ecoflex 15 | 1.96 | 3.4 | 6.1 | 0.86 | 14.6 | BF, S, S | S2
Times Microwave LMR-600 | 1.8 | 3.1 | 5.52 | 0.87 | 15 | BF, F, S | S
Andrew LDF4-50 | 1.57 | 2.77 | 4.9 | 0.891 | 16 | S, F, S | S2
Times Microwave LMR-900 | 1.23 | 2.12 | 3.76 | 0.87 | 17.3 | BF, F, S | S
Andrew LDF5-50 | 0.843 | 1.5 | 2.7 | 0.89 | 28 | S, F, S | S2
Shaded types are not recommended, except for patch cables and very short runs.
Construction notes
Outer conductor | B = braided
BF = braid over foil
S = semi-rigid copper tube
Dielectric | PE = solid polyethylene
S = semi-airspaced polyethylene extrusion
F = foamed (usually polyethylene)
Centre conductor | S = solid copper (copper-plated or copper tube)
T = stranded copper (or copper-plated)
Connector compatibility | I = industry standard for this type of cable
S = special
S1 = special: may fit a standard connector body but requires different braid clamp and has larger centre conductor
S2 = requires special connector or major adaptation of a standard connector

## Attenuator design
Interstage Attenuator for Preamps and Transverters
Pi configuration |  |  | Variables
RF amp output resistance |  |  | 50
Filter input resistance |  |  | 50
R1, R3 |  |  | 220 | Shunt resistors, input and output
RV1 |  | 0 to | 50 | Variable series resistor, eg BOURNS - 3314G-1-500E
R2 |  |  | 5 | Total resistance connected in series with RV1
RV1 % | RV1 | Atten | Src/Load R | Src/Load VSWR
0 | 0 | 1.0055 | 37.8676 | 1.3204
5 | 2.5 | 1.4677 | 39.5651 | 1.2637
10 | 5 | 1.9066 | 41.2312 | 1.2127
15 | 7.5 | 2.3243 | 42.8668 | 1.1664
20 | 10 | 2.7229 | 44.4728 | 1.1243
25 | 12.5 | 3.104 | 46.0499 | 1.0858
30 | 15 | 3.469 | 47.5989 | 1.0504
35 | 17.5 | 3.8194 | 49.1206 | 1.0179
40 | 20 | 4.1561 | 50.6157 | 1.0123
45 | 22.5 | 4.4803 | 52.0848 | 1.0417
50 | 25 | 4.7928 | 53.5287 | 1.0706
55 | 27.5 | 5.0945 | 54.9479 | 1.099
60 | 30 | 5.386 | 56.3431 | 1.1269
65 | 32.5 | 5.6681 | 57.715 | 1.1543
70 | 35 | 5.9413 | 59.064 | 1.1813
75 | 37.5 | 6.2061 | 60.3908 | 1.2078
80 | 40 | 6.4632 | 61.6959 | 1.2339
85 | 42.5 | 6.7128 | 62.9799 | 1.2596
90 | 45 | 6.9555 | 64.2431 | 1.2849
95 | 47.5 | 7.1915 | 65.4863 | 1.3097
100 | 50 | 7.4214 | 66.7097 | 1.3342